## Sheet1
KERALA STATE FILM DEVELOPMENT CORPORATION LIMITED
CHITRANJALI FILM STUDIO --TRIVANDRUM
SUPPLY AND LAYING LT CABLE
SCHEDULE
SL. No | DESCRIPTION | QTY | UNIT | RATE | AMOUNT
1 | Supply and laying of 3.5x300 sq.mm Al. Conductor XLPE type PVC sheathed armored 1100 V LT cable confirming to IS specifications including excavation of soil to a depth of 1.2m and through GI pipes where every necessary and providing protection with sand and bricks laid breadth wise refilling the trench etc. | 125 | mtr
2 | supplying and making indoor cable end termination complete with all accessories including lugs and gland suitable for following size of 3.5 core, XLPE aluminium conductor cable of 1100 V grade as required : Indoor type 300 sq.mm and giving connections in the panel. | 1 | no
3 | Supplying and making outdoor cable joint with heat shrinkable jointing kit complete with all accessories including lugs suitable for following size of 3.5 core, XLPE aluminium conductor cable of 1100 V grade as required Outdoor type 300 sq.mm | 1 | no
4 | Supply and laying of GI pipe (100 mm) where road cutting etc is necessary complete as required. | 11 | mtr
Total