## sch 2020
KERALA STATE FILM DEVELOPMENT CORPORATION LTD
Revised Estimate for Electrification of AC at Head office
| Description | Qty | Unit | Base Rate | Base Rate with GST | Amount with GST
Electrification of ductible split AC at Head office
1 | Supplying of one number PVC insulated and PVC sheathed / XLPE power cable of 1.1 KV grade of following size. 3.5 x 25 Sqmm armoured Aluminium UG cable | 75 | Mtr
2 | Laying and fixing of one number PVC insulated and PVC sheathed / XLPE power cable of 1.1 kV grade of following size cable wall surface as required 3.5 x 25 Sqmm armoured Aluminium UG cable (clamped with 1 mm thick saddle) | 75 | Mtr
3 | Supplying and making end termination with brass compression gland and aluminium lugs for following size of PVC insulated and PVC sheathed / XLPE aluminium conductor cable of 1.1 KVgrade as required. 3.5 x 25 Sqmm armoured Aluminium UG cable | 4 | No
4 | Earthing: Supply, fixing and give termination to following Cu strips and wires for effective earthing of neutral and equipment of the system.
5 | No.10 SWG Cu | 300 | mtr
6 | Supply and fixing of out door type syntex box with din rail suitable for fixing 4P isolator. | 2 | No
7 | Supplying and Fixing following rating , four pole 415 volts, isolator in the existing MCB DB/ syntex box complete with connection testing and commissioning, etc as required 63 amps | 2 | Each
8 | Expenses for liaison work with the KSEI and the KSEB for the preparation of Electrical Schematic drawings for the new AC installation and Project office and relevant MV additions obtaining approval from The Electrical Inspectorate and the and load regularization obtaining technical feasibility sanction, executing agreement etc with KSEB for Head office and Kalabhavan theatre of M/s KSFDC. (Scheme approval MV addition last obtained on 05.04.2018 and load reguralised dtd 02.11.2018) | 1 | LS
Total
(Rupees ………………………………………………………………………………………………………………………………………………...only)