## ESTIMATE with 2016 CPWD- final
KERALA STATE FILM DEVELOPMENT CORPORATION LTD, THIRUVANATHAPURAM
QUOTATION NOTICE Quotations are invited from the firms/local contractors for the work of Supplying, Laying and Pasting Floor Carpets in side Balcony floor and the entrance lobby Ramp area etc. in Kalabhvan Theatre, Vazhuthcaud
NAME OF WORK -Supplying, Laying and Pasting Floor Carpets in side Balcony floor and the entrance ramp area etc. in Kalabhvan Theatre, Vazhuthcaud.
Sl. No. | Description of work | Qty. | Unit | Rate |  | Amount Rs. Ps
|  |  |  | Figure | Words |  | Rate (with 2016 cost index of Trivandrum)
1 | Supplying, Laying and Pasting polypropylene graphic loop pile carpets 5.6 mm pile height of approved make, colour and shade. Laing the carpet over the existing floor using fevicole SR gum. In correct line and level including removing the damaged existing carpet. Removing the existing edge Aluminium beeding and refixing the beeding in correct position after laying the new flooring carpets and fixing the step light in correct position. The rate including the cost of all materials, labour charges, conveyance charges and unloading charges etc. and disposal of the existing damaged carpets etc complete | 1372 | Sq.ft.
2 | Supplying, Laying and Pasting the polypropylene graphic loop pile carpets 5.6 mm pile carpets 5.6mmpile height of approved make shade and colour, laying the carpets over the existing Ramp Floor after removing the existing damaged carpets and neatly cleaning the Ramp Floor including fixing the Aluminium beading the open edges of carpet starting line and finishing the ramp including fixing aluminium beedings starting edges of carpet. The rate including the cost of all materials, labour charges, conveyance charges and unloading charges etc. and disposal of the existing damaged carpets etc complete. | 1420 | Sq.ft.
TOTAL | [5 empty] | 0
I/We agree to execute and complete the whole work with the above rates.
1 | The rates quoted by the contractor shall be include all taxes including GST
2 | The work shall be carried out without any damages of the existing structure and without affecting the regular function of theatre.
3 | The contractor shall co-operate with the work of other agency
4 | The total work has to be complete with 7 days from the date of work started.
| Contractor |  | Site Engineer

## ACCEPTED SCHEDULE (hidden)
KERALA STATE FILM DEVELOPMENT CORPORATION LTD, THIRUVANATHAPURAM
Name of Work: Renovation of Chitranjali Theatre at Cherthala including Conversion in to the multiple screens (Civil Works)
ACCEPTED SHEDULE OF WORK
Sl. No. | Description of work | Qty. | Unit | Estimated Rate | AMOUNT Rs. Ps
Figure
1 | Demolishing brick work in cement mortar manually/ by mechanical means including stacking of serviceable material and disposal of unserviceable material within 50 metres lead as per direction of Engineer-in-charge. | 20 | M3 | 980 | 19600
2 | Dismantling tile/ Cudappah/Granite/mosaic work in all floors/walls laid in cement mortar including stacking material within 50 metres lead. For thickness of tiles 10 mm to 25 mm | 400 | M2 | 34 | 13600
3 | Demolishing the existing plumbing lines like G.I/A.C/PVC pipes of toilets without causing any damages in the structure etc. | 100 | RM | 50 | 5000
4 | Dismantling the urinal ,wash basin & water closet including removing its fittings, clamps etc complete | 30 | Each | 100 | 3000
5 | Dismantling wooden/steel doors, windows including removing shutters, chowkhats, architrave, holdfasts etc. complete and stacking within 50 metres lead : | 25 | Each | 252 | 6300
6 | Dismantling aluminium doors, windows, partitions etc including removing glass shutters, chowkhats, architrave, holdfasts etc. complete and stacking within 50 metres lead : | 120 | M2 | 100 | 12000
7 | Dismantling steel roof work ( roof work of scooter shed Car shed, staff room etc) manually/ by mechanical means in built up sections by dismembering and stacking the same and roofing sheets etc within 50 metres lead as per direction of Engineer-in-charge. | 300 | M2 | 70 | 21000
8 | Dismantling and removing flooring concrete at auditorium including removing the wooden/steel chair clamps in its including stacking the material within 50 metres lead of: | 450 | M2 | 39 | 17550
9 | Dismantling steel pipes hand rails over stair/ balcony, queue lines, screen frames etc in various diameter 25 to 50mm manually/ by mechanical means including stacking of pipes within 50 metres lead as per direction of Engineer-in-charge | 120 | RM | 74 | 8880
10 | Disposal of building rubbish / malba / glass wool/POP or similar unserviceable, dismantled or waste materials by mechanical means including loading, transporting, unloading to approved municipal dumping ground or contractor's own risk at private place beyond 50 m initial lead, for all loads including all lifts involved. | 300 | M3 | 102 | 30600
11 | Earth work in excavation by mechanical means (Hydraulic excavator) / manual means over areas in all classes of soil including dewatering and shorring if necessary and disposal of excavated earth, lead up to 50 m and lift up to 1.5m, disposed earth to be levelled and neatly dressed for outside wall foundation, septic tank etc - All kinds of soil | 60 | M3 | 172 | 10320
12 | Providing and laying in position cement concrete of specified grade excluding the cost of centering and shuttering - All work for plinth level up to V : 1:4:8 (1 Cement : 4 coarse sand : 8 graded stone aggregate 40 mm nominal size). For foundation of walls , septic tank base, transformer platfom, floorings of auditoriun etc. including watering, curing and coast all materials, labour etc. | 25 | M3 | 5651 | 141275
13 | Do - d - 1:3:6 (1 Cement : 3 coarse sand : 6 graded stone aggregate 20 mm nominal size). For floorings of auditoriun etc. including cost all materials, labour etc. | 30 | M3 | 7135 | 214050
14 | Providing and filling coconut shells at balcony in layers and levelled and seated with brick jelly concrete mixed in cement mortar including cost of all materials, labour conveyance etc and neatly packed the required levels as per the direction of Engineers. | 30 | M3 | 3000 | 90000
15 | Providing and laying in position specified grade of reinforced cement concrete excluding the cost of centering, shuttering, finishing and reinforcement - All work up to plinth level : Providing and fixing tie bolt, spring coil and plastic cone in wall shuttering complete as per the direction of Engineer-in-charge - 1:1.5:3 (1cement: 1.5 coarse sand: 3 graded stone aggregate 20 mm nominal size) | 6 | M3 | 8795 | 52770
16 | Random rubble masonry with hard stone in foundation and plinth in Cement mortar 1:6 including levelling up with cement concrete 1:6:12 (1 cement : 6 coarse sand : 12 graded stone aggregate 20mm nominal size) upto plinth level . | 25 | M3 | 5135 | 128375
17 | Reinforced cement concrete work in beams, suspended floors, roofs having slope up to 15° landings, balconies, shelves, chajjas, lintels, bands, plain window sills, staircases and spiral stair cases up to floor five level excluding the cost of centering, shuttering, finishing and reinforcement with 1:2:4 (1 cement : 2 coarse sand : 4 graded stone aggregate 20 mm nominal size). for lintel of all new brick walls, covering slabs for trenches etc | 4 | M3 | 8515 | 34060
18 | Centering and shuttering including strutting, propping etc. and removal of form for : Foundations, footings, bases of columns, etc. for mass concrete. For Lintels,beams,plinth beams, girders,cantilevers. | 30 | M2 | 402 | 12060
19 | Reinforcement for R C C Work bend tied and placed in position (plain grill requiring bending cold ) using tore steel for all floors | 4000 | kg | 76 | 304000
20 | Brick work Cement mortar 1:6 (1 cement : 6 coarse sand) ,with common burnt clay F.P.S. (non modular) bricks of class designation 7.5 in superstructure above plinth level up to floor V level in all shapes and sizes including all scafolding etc for projector room for lower auditorium, ticket counter partition, retiring room, elecrical room, tansformer room,snack bar room, manager;s room , AHU ROOM wall, 30 cm tranformer platform etc | 25 | M3 | 6763 | 169075
21 | Half brick masonry Cement mortar 1:4 (1 cement :4 coarse sand), with ommon burnt clay machine moulded perforated bricks of class designation 12.5 conforming to IS: 2222 -1991 in superstructure above plinth level up to floor five level in cement mortar 1:6 (1 cement : 6 coarse sand) - With F.P.S.(non modular) bricks. ( 11.5 cm thick wall) | 55 | M2 | 799 | 43945
22 | Providing wood work in frames of doors, windows, clerestory windows and other frames, wrought framed and fixed in position with hold fast lugs or with dash fasteners of required dia & length ( hold fast lugs or dash fastener shall be paid for separately). - Hard wood lik Pincoda/Padauck/Violet | 0.5 | M3 | 73050 | 36525
23 | Providing and fixing panelled shutters for doors, including ISI marked M.S. pressed butt hinges bright finished of required size with necessary screws including, including panelling work, all complete as per direction of Engineer-in-charge. Hard wood lik Pincoda/Padauck/Violet | 12 | M2 | 3615 | 43380
24 | Providing and fixing ISI marked oxidised S.S. handles conforming to IS:4992 with necessary screws etc. complete : 300 mm for auditorium doors | 34 | No | 250 | 8500
25 | Do - do - 125 mm for other doors | 20 | No. | 30 | 600
26 | Providing and fixing ISI marked aluminium butt hinges anodised (anodic coating not less than grade AC 10 as per IS : 1868) transparent or dyed to required colour or shade with necessary screws etc. complete: 125x63x4 mm | 21 | Nos | 105 | 2205
27 | Providing and fixing aluminium tower bolts ISI marked anodised (anodic coating not less than grade AC 10 as per IS : 1868 ) transparent or dyed to required colour or shade with necessary screws etc. complete : 450 x 12mm | 17 | Nos | 220 | 3740
28 | Do - do - 250x10 mm | 40 | Nos | 95 | 3800
29 | Providing and fixing bright finished brass 100 mm mortice lock with one dead bolt and a pair of lever handles with necessary screws etc. complete (best make of approved quality). | 7 | Nos | 526 | 3682
30 | Providing and fixing 300mm anodized aluminium heavy type Aldrop with necessary screws etc. complete (best make of approved quality). | 8 | Nos | 300 | 2400
31 | Providing and fixing aluminium work for doors, windows, ventilators and partitions with extruded built up standard tubular sections/appropriate Z sections and other sections of approved make conforming to IS: 733 and IS: 1285, fixing with dash fasteners of required dia and size, including necessary filling up the gaps at junctions, i.e. at top, bottom and sides with required EPDM rubber/neoprene gasket etc. Aluminium sections shall be smooth, rust free, straight, mitred and jointed mechanically wherever required including cleat angle, Aluminium snap beading for glazing / paneling, C.P. brass/ stainless steel screws, all complete as per architectural drawings and the directions of Engineer-in-charge. (Glazing, paneling and dash fasteners to be paid for separately) : Powder coated aluminium (minimum thickness of powder coating 50 micron) for fixed partitions | 150 | Kg | 360 | 54000
32 | For shutters of doors, windows & ventilators including providing and fixing hinges/ pivots and making provision for fixing of fittings wherever required including the cost of EPDM rubber / neoprene gasket required (Fittings shall be paid for separately). Powder coated aluminium (minimum thickness of powder coating 50 micron) | 150 | Kg | 396 | 59400
33 | Providing and fixing glazing in AL door, window, ventilators shutters and partitions etc with OVC gasket etc, as per te detailed drawing and as per the directions of Engineer in charge. with 5.5 mm thick plain glass | 100 | m2 | 1137 | 113700
34 | Supplying and fixing fancy make hydraulic door cloer of dorma make for new aluminium door and old ones with necessaty fitting setc complete. | 5 | No. | 900 | 4500
35 | Providing and fixing aluminium tubular handle bar 32 mm outer dia, 3.0 mm thick & 2100 mm long with SS screws etc .complete as per direction of Engineer-in-Charge. For new/ old doors, Powder coated minimum thickness 50 micron aluminium tubular handle bar. | 5 | No. | 480 | 2400
36 | Providing and fixing 100mm brass locks (best make of approved quality) for aluminium doors including necessary cutting and making good etc. complete. | 6 | No. | 1200 | 7200
37 | Providing and fixing aluminium casement windows fastener of required length for aluminium windows with necessary screws etc. complete. - Powder coated minimum thickness 50 micron aluminium. | 6 | No. | 81 | 486
38 | Providing and fixing stainless steel (SS 304 grade) adjustable friction windows stays of approved quality with necessary stainless steel screws etc. to the side hung windows as per direction of Engineer-in-charge complete. -205 X 19 mm | 4 | No. | 230 | 920
39 | Providing and fixing double action hydraulic floor spring of approved brand and manufacture conforming to IS : 6315, having brand logo embossed on the body / plate with double spring mechanism and door weight upto 125 kg., for doors, including cost of cutting floors ,embedding in floors as required and making good the same matching to the existing floor finishing and cover plates with brass pivot and single piece M.S. sheet outer box with slide plate etc. complete as per the direction of Engineer-in-charge.- With stainless steel cover plate minimum 1.25 mm thickness. | 6 | No. | 2070 | 12420
40 | Providing and fixing factory made PVC Door Frame of M/s. Rajshri or equivalent of size 50x47mm with a wall thickness of 5mm, made out of extruded 5mm rigid PVC foam sheet mitered at corners and joined with 2nos of 150mm long brackets of 15 x 15mm M.S sq. tube, the vertical door profiles to be reinforced with 19x19mm M.S tube of 19 gauge including providing EPDM rubber gasket weather seal throughout the frame, including jointing 5mm PVC frame strip with PVC solvent cement on the back of the profile. The door frame to be fixed to the wall using 65x100mm long M.S screws complete, all as per manufacturer's specification and direction of Engineer -in- charge. | 70 | RM | 460 | 32200
41 | Providing and fixing 30 mm thick factory made PVC rigid foam paneled door shutters (manufactured by M/s. Rajshri or equivalent), made from M.S tube of 19 gauge thickness, size 19x19mm for styles and 15x15mm for top and bottom rails, covered with heat moulded PVC ‘C’ channel of 5mm thick sheet and 30x50mm wide to form styles and 5mm thick and 75mmwide PVC sheets for top rail, lock rail and bottom rail on either side and 5mm thick, 20mm wide cross PVC sheets as gap insert for top rail and bottom rail, paneling of 5mm thick PVC sheet fitted in the M.S frame welded/sealed to the styles and rails with 54x30mm PVC sheet beading on either side and joined together with solvent cement adhesive etc., complete as per manufacturer's specification and direction of engineer-in-charge fixed the shutter to the frame with 4nos M.S powder coated butt hinges, tower bolts etc. | 25 | M2 | 2227 | 55675
42 | Repairing the wooden door frames and panelled shutters by renewing damaged frames with best available country wood and shutters with 19 mm thick superior quqality plywood using necessary screws and ,nails, adhessives etc including renewing the hinges if necessary etc complete as directions by the engineerin charge etc complete, including cost and conveyance of all materils and all labourchrges etc . | 10 | Each | 350 | 3500
43 | Structural steel work welded in builtup sections trusses and framed work as per the drawing , including cutting hoisting fixing in position and applying a priming coat of approved steel primer, cost and conveyance of all materials and all labour charges etc complete. but excluding the foundation work. The supporting column structure started on top of pile cap and it is fixed to the pile cap with base plate etc complete. | 20000 | Kg | 82.18 | 1643600
44 | Providing and fixing M.S Grill of required pattern in the openings with M.S flats, sq./round bars etc including applying priming coat with approved steel primer etc. | 500 | Kg | 139 | 69500
45 | Providing, Fabricating and straightening the the outer screen frame for new flat screens with 2" GI PIPES 'B' class including hooks and suitable supports in correct line and level, including finishing the welded joints to get smooth finish and applying a priming coat of approved steel primer and cost and conveyance of all materilas and all labour charges, scafolding etc complete | 150 | RM | 290 | 43500
46 | Supplying and fixing Stainless steel handrail for ticket counter , top rail and horizontal and vertcial rails with 50 mm dia. verticals at 133 cms. centre to centre and 2 horizontals having effective height of handrail 110 cms. approximately including charges for fabricating, welding, finishing, buffing to make stainless steel finish, fixing in lines and levels, etc. complete as per instructions and detailed drawing at all heights. The vertical SS pipe is inserting in to a 40 mm GI pipe of length 40 cm in which 20 cm embedde in concrete base etc complete. | 21 | RM | 4000 | 84000
47 | Providing and laying Vitrified tiles 600mm x600mm sizes (thickness to be specified by the manufacturer) mat finish, with water absorption less than 0.08%and conforming to IS: 15622, of approved brand & manufacturer in all colours and shade in skirting, riser of steps, laid with cement based high polymer modified quick set tile adhesive (water based) conforming to IS: 15477, in average 6 mm thickness, including grouting of joints , (Vitrified mat finish tiles of size 60 cm x60 cm of SOMANY/ NITCO/ ASIAN or equivalent etc ) | 700 | M2 | 1592 | 1114400
48 | Providing and laying antiskid ceramic tiles for (toilet floors ) in different sizes (thickness to be specified by manufacturer) with water absorption less than 0.08 % and conforming to I.S. 5622, of approved make in all colours & shade in skirting, riser of steps, over 12 mm thick bed of cement mortar 1:3 (1cement:3 coarse sand), including grouting the joint with white cement & matching pigments etc. complete. - 300 mm x300 mm of SOMANY/ NITCO/ ASIAN or equivalent etc ) | 60 | M2 | 1035 | 62100
49 | Providing and laying glazed tiles for (toilet walls, wash ara walls, canteen area etc ) in different sizes (thickness to be specified by manufacturer) with water absorption less than 0.08 % and conforming to I.S. 5622, of approved make in all colours & shade in skirting,over 12 mm thick bed of cement mortar 1:3 (1cement:3 coarse sand), including grouting the joint with white cement & matching pigments etc. complete. 300 mm x450 mm of SOMANY/ NITCO/ ASIAN or equivalent etc ) | 200 | M2 | 1035 | 207000
50 | Supplying and laying polished granite slab 18 mm thick of approved colour for treads and risers of steps, skirting, wash counters, snacks bar counters, canteen counters etc including skirting and edge rounding etc , wherever necessary in cement mortar 1:4 (1cement:4 coarse sand), including cost and conveyance of all materials to site and labour charges etc complete. for all floors. (Tile cost - Rs.180/-Sqft) | 100 | M2 | 3000 | 300000
51 | Supplying and fixing double side polished granite slab of size 50 x 75 cm FOR URINALS, 50 mm thick ( 2 slab thick) of approved colour, urinals partitioms, including cutting the wall for fixingto the wall with cement mortar 1:4 (1cement:4 coarse sand), including cost and conveyance of all materials to site and labour charges etc complete. as per the direction of Engineer in Charge for all floors | 10 | M2 | 4000 | 40000
52 | Providing edge moulding to 18mm thick marble stone counters, Vanities etc. including machine polishing to edge to give high gloss finish etc. complete as per design approved by Engineer-in-Charge. | 100 | RM | 322 | 32200
53 | Repairs to plastering area of thickness 12mm to 20mm in patches of area 2.5 sq. meters and under including cutting the patch in proper shape, raking out joints and preparing and plastering the surface of the walls/RCCsurfaces by adding binding compound etc complete including disposal of rubbish to the dumping ground within 50metres lead : With cement mortar 1:4 (1 cement : 4 fine sand). | 100 | M2 | 306 | 30600
54 | Plastering with cement mortar 1:4 (1 cement: 4 fine sand) for inside , outside of new walls 12 mm cement plaster finished with a floating coat of neat cement of mix for new plastered surface and old suraface wherever neceaary: | 500 | M2 | 219 | 109500
55 | Cement plaster 1:3 (1 cement: 3 coarse sand) finished with a floating coat of neat cement. 12 mm thick cement plaster and adding and mixing water proofing material in the cement plaster work in proportion recommended by the manufacturers. | 150 | M3 | 324 | 48600
56 | Providing and applying plaster of paris putty of 2 mm thickness over new plastered surface and old surface whrever necessary to prepare the surface even and smooth complete. | 400 | M2 | 135 | 54000
57 | Painting priming coat on new plastered surfaces and old surfaces wherever necessary after making good the damages on wall surfaces and cleaning the surface including all charges for cost and conveyances, Labour charges etc. complete | 1200 | M2 | 32 | 38400
58 | Painting inside wall & ceiling with two coats with ready mixed Plastic emulsion paint approved quality as specified over priming coat after rubbing with sand paper and cleaning the surface including all charges for cost and conveyances, Labour charges etc. complete | 3600 | M2 | 84 | 302400
59 | Finishing exterior walls surfaces [over stuco finshed surface] with premium Acrylic smooth exterior paint [Apex/equivalent] with silicone additives of required shade, two or more coates applied @1.43ltr/10sq.m over and including primimg coat of exterior primer applied @ 2.20kg/10sq.m.after washing and cleaning the fungai including all scafolding for all heights. | 2000 | M2 | 101 | 202000
60 | Varnishing with touch wood one/two coats to wood work after rubbing with sand paper and cleaning the surface including all charges for cost and conveyances, Labour charges etc. complete | 50 | M2 | 55 | 2750
61 | Painting with iron primer (Zinconite ) two coats including all charges for cost and conveyances, Labour charges etc. complete for grill, G I SHEET, Handrail, trusses etc. | 200 | M2 | 33.4 | 6680
62 | Painting with synthetic enamel paint using approved quality paint as specified two coats over a priming coat for new & old iron work including all charges for cost and conveyances, Labour charges etc. complete | 250 | M2 | 109 | 27250
63 | Replacing of damaged asbestos sheet (Size,shape & pitch of corrugation as approved by Engineer-in-charge)after removing the old sheets. The sheet shall be fixed over the existing truss work using self drilling /self tapping screws of size (5.5x 55mm) with EPDM seal, complete upto any pitch in horizontal/ vertical or curved surfaces excluding the cost of purlins, rafters and trusses and including cutting to size and shape wherever necessary. | 100 | M2 | 500 | 50000
64 | Replacing of damaged A.C ridges or hips of width 60 cm overall width plain G.S. sheet fixed with polymer coated J. or L hooks, bolts and nuts 8 mm dia. G.I. limpet and bitumen washers complete. 0.80mm thick with zinc coating not less than 275gm/m² | 20 | Rm | 603 | 12060
65 | Providing and fixing precoated galvanised iron profile sheets (size, shape and pitch of corrugation as approved by Engineer-in-charge)0.50 mm + 0.05 %, total coated thickness with zinc coating 120 gsm as per IS: 277 in 240 mpa steel grade, 5-7 microns epoxy primer on both side of the sheet and polyester top coat 15-18 microns. Sheet should have protective guard film of 25 microns minimum to avoid scratches while transportation and should be supplied in single length upto 12metre or as desired by Engineer-in-charge. The sheet shall be fixed using self drilling /self tapping screws of size (5.5x 55mm) with EPDM seal, complete upto any pitch in horizontal/ vertical or curved surfaces excluding the cost of purlins, rafters and trusses and including cutting to size and shape wherever required. | 45 | M2 | 570 | 25650
66 | Providing ridges or hips of width 60 cm overall width plain G.S. sheet fixed with polymer coated J. or L hooks, bolts and nuts 8 mm dia. G.I. limpet and bitumen washers complete. - 0.80mm thick with zinc coating not less than 275gm/m² | 20 | RM | 603 | 12060
67 | Supplying and providing 5 mm thick GE lexan polycarbonate sheet for ground floor and front area over projection room with 25 mm M.S tubes as per the detailed drawing including cost and conveyance of all materials and all labour charges and all scafolding etc complete. | 50 | M2 | 2000 | 100000
68 | Repairing and Providing and laying water proofing treatment in sunken portion of WCs, bathroom etc, portico areas, verandahs etc., by applying cement slurry mixed with water proofing cement compound consisting of applying : a) First layer of slurry of cement @ 0.488 kg/sqm mixed with water proofing cement compound@ 0.253 kg/sqm. This layer will be allowed to air cure for 4 hours. b)Second layer of slurry of cement @ 0.242 kg/sqm mixed with waterproofing cement compound @ 0.126 kg/sqm. This layer will be allowed to air cure for 4 hours followed with water curing for 48 hours. The rate includes preparation of surface, treatment and sealing of all joints, corners, junctions of pipes and masonry with polymer mixed slurry. | 300 | M2 | 323 | 96900
69 | Supplying and fixing of louvers with sections using powder coated Aluminium INDAL section 2' x 1" for vertically/ horizontally to be used as joining cleats .The entire louvers system to be fabricated of approved drawings , including cost and conveyance of all materials to site , labour charges for erection, lead and lift, transportation, handling charges, hire charges for scaffolding etc complete. for FF front area between beam & roof slab . | 51 | RM | 350 | 17850
70 | Supplying and fixing 12 mm thick Touhghened glass partiton with dorma patch fittings for ticket counter fixing over the granite platform already fixed and making necessary holes etc | 10 | M2 | 7500 | 75000
71 | Providing and fixing 1mm thick M.S. sheet door with frame of 40x40x6mm angle iron and 3mm M.S. gusset plates at the junctions and corners, all necessary fittings complete, including applying a priming coat of approved steel primer. (Using M.S. angels 40x40x6 mm for diagonal braces.) | 6.5 | M2 | 3438 | 22347
72 | Supplying and fixing rolling shutters of approved make, made of required size M.S. laths, interlocked together through their entire length and jointed together at the end by end locks, mounted on specially designed pipe shaft with brackets, side guides and arrangements for inside and outside locking with push and pull operation complete, including the cost of providing and fixing necessary 27.5 cm long wire springs manufactured from high tensile steel wire of adequate strength conforming to IS: 4454 -part 1 and M.S. top cover of required thickness for rolling shutters. (80x1.25mm M.S. laths with 1.25 mm thick top cover.) | 8 | M2 | 2018 | 16144
73 | Providing and fixing ball bearing for rolling shutters. | 1 | No. | 88 | 88
74 | Providing and fixing water closet squatting pan (Indian type W.C. pan ) with 100mm sand cast Iron P or S trap, 10 litre low level white P.V.C. flushing cistern, including flush pipe, with manually controlled device(handle lever) conforming to IS : 7231, with all fittings and fixtures complete including cutting and making good the walls and floors wherever required : White Vitreous china Orissa pattern W.C. pan of size 580x440mm with integral type foot rests. For ladies toilet | 3 | Nos | 4512 | 13536
75 | Providing and fixing white vitreous china pedestal type water closet (European type W.C. pan) with seat and lid, 10 litre low level white P.V.C. flushing cistern, including flush pipe, with manually controlled device (handle lever), conforming to IS : 7231, with all fittings and fixtures complete including cutting and making good the walls and floors wherever required : W.C. pan with ISI marked white solid plastic seat and lid . | 7 | Nos | 5140 | 35980
76 | Providing and fixing white colour wash basin with C.I. brackets, 15 mm C.P. brass pillar taps and pvc connection,32 mm C.P. brass waste of standard pattern, including painting of fittings and brackets, cutting and making good the walls wherever require : White Vitreous China Flat back wash basin size 550x400 mm with single 15 mm C.P. brass pillar tap. | 6 | Nos | 2131 | 12786
77 | Providing and fixing P.V.C. waste pipe for sink or wash basin including P.V.C. waste fittings complete. Semi rigid pipe - 32 mm dia | 24 | Nos | 75 | 1800
78 | Providing and fixing white vitreous china flat back half stall urinal of size 580x380x350mm, with fittings, standard size C.P. brass flush pipe, C.P consealed push valve and PTMT 15 mm Urinal spreader size 95x69x100 mm with 1/2" BSP thread and shapes. Weighing not less than 60 gms. Spreaders with unions and clamps (all in C.P. brass) and waste fitting as per IS : 2556, C.I. trap with outlet grating and other couplings in C.P. brass including painting of fittings and cutting and making good the walls and floors wherever required : Single half stall urinals of size 580x380x350mm | 18 | Nos | 4250 | 76500
79 | Providing and fixing ornamental type health faucet (Superior quality Jagur company or equilant) etc. complete | 7 | Nos | 2175 | 15225
80 | Supplying and fixing Fancy type 450x700mm or nearest size beveled back coppered mirror of Indian make best quality [Jaguar make] with or with out wood frame etc. complete. | 6 | Nos | 2425 | 14550
81 | Providing and fixing PTMT towel rail complete with brackets fixed to wooden cleats with CP brass screws with concealed fitting arrangement of approved quality and colour. 600mm long towel rail with total length of 645mm, width 78mm and effective height of 88mm, weighing not less than190gms. | 8 | Each | 574 | 4592
82 | Providing and fixing PTMT urinal cock of approved quality and colour. | 18 | No. | 186 | 3348
83 | 15 mm nominal bore, 80mm long. 42 mm high and 30mm wide with BSP female threads weighing not less than 48gms. | 18 | No. | 138 | 2484
84 | Supplying and providing CP brass soap dish of size 100 mm x 75 mm of approved make and quality , including cost and conveyance of all materials and labour charges, fixing charges etc complete. | 4 | No. | 300 | 1200
85 | Providing and fixing trap of self cleansing design with screwed down or hinged grating with or without vent arm complete, including cost of cutting and making good the walls and floors :100 mm inlet and 100 mm outlet - Sand cast iron S&S as per IS: 3989. | 26 | No. | 1092 | 28392
86 | Providing and fixing 100 mm sand cast Iron grating for gully trap. | 10 | No. | 219 | 2190
87 | Supplying and fitting CP brass long body tap 15mm dia [superior quality Jaguar or equivalent] for toilets | 10 | No. | 1144 | 11440
88 | Supplying threading, laying and jointing 20 mm nominal dia. PVCpipes (10 kg/cm2) and specials such as tees,bends,elbows, checknuts,etc. with clamps including cutting and making good the walls including all charges for cost and conveyances, Labour etc. complete | 15 | RM | 65 | 975
89 | Supplying threading, laying and jointing 25 mm nominal dia. PVC pipes (12kg/cm2) and specials such as tees,bends,elbows, checknuts,etc. with clamps including cutting and making good the walls including all charges for cost and conveyances, Labour etc. complete | 150 | RM | 97 | 14550
90 | Supplying threading, laying and jointing 32 mm nominal dia. PVC pipes (12 kg/cm2) and specials such as tees,bends,elbows, checknuts,etc. with clamps including cutting and making good the walls including all charges for cost and conveyances, Labour etc. complete | 110 | RM | 125 | 13750
91 | Supplying threading, laying and jointing 63 mm nominal dia. PVC pipes (12kg/cm2) and specials such as tees,bends,elbows, checknuts,etc. with clamps for internal waste line works including cutting and making good the walls including all charges for cost and conveyances, Labour etc. complete | 30 | RM | 163 | 4890
92 | Supplying and fitting full way brass or gun metal wheel valve including all charges for cost and conveyances, Labour charges etc. complete - 20mm dia | 7 | Each | 385 | 2695
93 | Do - do 25mm dia | 7 | Each | 581 | 4067
94 | Do - do -32mm dia | 7 | Each | 764 | 5348
95 | Supplying and fitting 25 mm brass or gun metal ball valve with polythene float for 15 mm connection including all charges for cost and conveyances, Labour charges etc. complete | 2 | Each | 456 | 912
96 | Supplying and fitting 15 mm C P short body tap including all charges for cost and conveyances, Labour charges etc. complete | 7 | Each | 544 | 3808
97 | Supplying and fitting 15 mm C P pillar tap for existing wash hand basin including all charges for cost and conveyances, Labour charges etc. complete | 3 | Each | 379 | 1137
98 | Supplying and fitting brass or gun metal 15 mm stop cocks including all charges for cost and conveyances, Labour charges etc. complete | 25 | Each | 259 | 6475
99 | Providing and fixing rigid PVC pipe (10kg/cm2) Complete with fittings and clamps including trenching and refilling etc complete for 40 mm outer dia. | 60 | RM | 185 | 11100
100 | Providing, laying and jointing rigid PVC soil waste and vent pipes with sockets of pressure class 4Kg/Cm2 through ducts, chasing/cutting of wall/concrete floors, including all charges for cost and conveyances, Labour charges, scafolding etc. complete - 110mm dia. | 125 | RM | 239 | 29875
101 | Do -- do -- 90 mm diameter | 20 | RM | 200 | 4000
102 | Do -- do -- 63mm diameter including clamps | 30 | RM | 98 | 2940
103 | Providing and Fixing unplasticide PVC moulded fittings/ accessories of pressure class 10 Kg/cm2 of approved quqlity for waste , vent inluding jointing with solvent cement etc complete - 110 mm plain bend . | 6 | Each | 110 | 660
104 | Do -- do -- 110 mm plain TEE | 15 | Each | 212 | 3180
105 | Do -- do -- 110 mm door TEE | 7 | Each | 249 | 1743
106 | Do -- do -- 110 mm dia offset | 6 | Each | 200 | 1200
107 | Do -- do -- 90 mm plain bend | 10 | Each | 100 | 1000
108 | Do -- do -- 63 mm plain bend | 18 | Each | 41 | 738
109 | Do -- do -- 63 mm plain TEE | 12 | Each | 73 | 876
110 | Do -- do -- 63 mm END CAP | 5 | Each | 45 | 225
111 | iDo -- do -- 110 mm door bend | 10 | Each | 218 | 2180
112 | Do -- do -- 90 mm door bend | 10 | Each | 70 | 700
113 | Do -- do -- 110 mm door Y | 10 | Each | 250 | 2500
114 | Do -- do -- 90 mm door Y | 10 | Each | 150 | 1500
115 | Do -- do -- 110 mm Vent cowl | 10 | Each | 87 | 870
116 | Do -- do -- 90 mm Vent cowl | 10 | Each | 75 | 750
117 | Do -- do -- 45 degree bend - 110 mm dia | 5 | Each | 150 | 750
118 | Do -- do -- 45 degree bend - 63 mm dia | 5 | Each | 55 | 275
119 | Providing and Fixing unplasticide PVC Pipe clips to unplasticide PVC waste /vent pipes by means of 50 x50x50 mm hardwood plugs screwd with MS screws of required lemngth inluding cutting brickwork and fixing in cement mortar 1:4 , (1cement and 4 coarse sand) and making good to the walls etc complete For 110 mm plain bend . | 100 | Each | 15 | 1500
120 | Do -- do -- For 90 mm plain bend | 100 | Each | 12 | 1200
121 | Supplying and jonting PVC pipes joined with solvent cement including trenching and refilling etc complete for 110 mm dia 6kg/cm2 including necessary specials. | 75 | RM | 350 | 26250
122 | Constructing sewer Manhole of size 60cmx60cm inside and depth not exceeding 120 cm with 23cm thick walls of wire cut bricks in Cement mortar 1:6,plastering inside with cement mortar 1:3 ,12 mm thick with neat cement flushing coat and foundation concrete 20 cm thick and forming channels with cement concrete 1:4:8 using 40 mm broken stone providing RCC slab of size 1.06mx1.06mx.075m size with necessary reinforcement and GI steps for manhole including all charges for cost and conveyances, Labour charges etc. complete | 4 | Each | 9981 | 39924
123 | Constructing a new drainage of size 72m X 30CM X 45CM -- Earth work in excavation | 20 | M3 | 172 | 3440
124 | Do -- do -- PCC - 1:4:8 - 30CM X 10 CM | 3 | M3 | 5904 | 17712
125 | Do -- do -- Brickwork | 15 | M3 | 6763 | 101445
126 | Do -- do -- Cement plastering1:3, 12mm thick 2 coats | 90 | M2 | 274 | 24660
127 | Do -- do -- RCC pre cast cover slab | 5 | M3 | 8795 | 43975
128 | Reinforcement for R C C Work bend tied and placed in position (plain grill requiring bending cold ) using tore steel for all floors | 300 | kg | 76 | 22800
129 | Supplying and and erecting Ferrocement septic tank. of capacity 40 Flush / Day including EWE & PCC including conveyance, labour for errection etc complete.Approval of Engineers has to be obtained before procuring/ supplying the tank at site. | 2 | Each | 25000 | 50000
130 | Strenghtneing of existing compound wall and repairing the fencing work wherever necessary etc complete -- Earth work in excavation . | 10 | M3 | 172 | 1720
131 | Do -- do -- PCC - 1:4:8 - 30CM X 10 CM | 2.5 | M3 | 5904 | 14760
132 | Do -- do -- Brickwork in cm 1:6 | 15 | M3 | 6760 | 101400
133 | Do -- do -- Cement plastering1:4, 12mm thick one coat | 260 | M2 | 274 | 71240
134 | Do -- do -- Providing barbed wire fencing 2 strand on existing frames | 50 | M3 | 105 | 5250
135 | Fabricating and fixing grill work over compound wall | 500 | kg | 139 | 69500
136 | Removing the existing gate and make necessary repairing work by replacing the damaged frames and fittings and refixing the same in correct position including applying iorn primer etc complete for main and wicket gates as per the direction of Engineer in charge | 30 | m2 | 1500 | 45000
137 | Supplying and laying decoratively finished interlocking concrete pavement blocks of approved quality of minimum compressive strength 210 kg/sq cm, of approved size , pattern and shade, 80 mm thickness, by maintaining lines, levels and slopes. The blocks shall be laid over 75mm thick well compacted bed of 6 mm stone aggregate and 15 mm thick fine sand bed , true to line, levels and the desired slope. Consolidation of the bedding shall be done by mechanical means (with roller or surface vibrators); all operations as directed by the Engineer-in-Charge including cost and conveyance of all materilas to site , labour charges and one year repalcement warranty etc complete. (Replacement Warranty period - One Year ) | 900 | M2 | 900 | 810000
138 | Chequerred precast cement concrete exterior grade tiles 22 mm thick [ Eurocon/Ultra tiles] over thw existing concrete surfaces at front yard, jointed with neat cement slurry mixed with pigment to match the shade of tiles including rubbing and cleaning etc. complete, on 20mm thick bed of cement mortar 1:4 (1 cement: 4 coarse sand) after chipping the surfaces. | 700 | M2 | 1020 | 714000
| TOTAL |  |  |  | 9150740
Quoted Tender Excess @ 27 % above estimate |  |  |  |  | 2470700
ACCEPTED PROBABLE AMOUNT OF CONTRACT |  |  |  |  | 11621440