## Sheet1
SCHEDULE FOR ELECTRIFICATON OF MUSEUM
| Description | Qty | Unit | Rate | Amount
1 | Wiring for light point/ fan point/ exhaust fan point/ call bell point with 1.5 sq.mm FR PVC insulated copper conductor single core cable in surface / recessed medium class PVC conduit, with modular switch,modular plate, suitable GI box and earthing the point with 1.5 sq.mm. FR PVC insulated copper conductor single core cable etc as required. | 47 | Point
2 | Rewiring for light point/ fan point/ exhaust fan point/ call bell point with 1.5 sq.mm FR PVC insulated copper conductor single core cable and 1.5 sq.mm. FR PVC insulated copper conductor single core cable as earth wire in existing surface/ recessed steel conduit including dismantling as required. | 10 | Point
3 | Supply and wiring light points in concealed using 2.5sq.mm PVC insulated FRLS copper wire through recessed 20mm dia 1.5mm thick PVC conduit along RCC and walls, with No. 16 SWG bare copper wire for continuous earth with all specials such as bends, junction box etc., including supply and fixing 3 plate ceiling rose, 5A modular type switch fitted in 16 SWG MS box, chipping and refilling the wall as required etc. complete, such that:
| 6 light points controlled by one Switch | 2 | Point
4 | Wiring for circuit or submain wiring along with earth wire wih the following sizes of FR PVC insulated copper conductor, single core cable in surface/ recessed medium class PVC conduit as required.
a | 2x2.5 sq.mm+1x2.5 sq.mm earth wire | 150 | Mtr
b | 4x6 sq.mm+2x6 sq.mm earth wire | 5 | Mtr
5 | Supplying and fixing suitable size GI box with modular plate and cover in front on surface or in recess ,including providing and fixing 3 pin 5/6 amps modular socket outlet and 5/6 amps modular switch, connection etc as required. | 7 | Each
6 | Supplying and fixing suitable size GI box with modular plate and cover in front on surface or in recess ,including providing and fixing 6 pin 5/6 & 15/16 amps modular socket outlet and 32 amps DP switch with LED , connection etc as required. | 5 | Each
7 | Supplying and fixing following ways, horizontal type three pole and neutral, sheet steel, MCB distribution board, 415 V, on surface/recess, complete with tinned copper bus bar, neutral bus bar earth bar, din bar, interconnections powder painted, including earthing etc as required. (But without MCB/RCCB/isolator)
| 4 way (4+12), Double door | 1 | Each
8 | Supplying and fixing 5 amps to 32 amps rating, 240/415 volts, C curve, miniature circuit breaker suitable for inductive load of following poles in the existing MCB DB complete with connections, testing and commissioning etc. as required.
| Single pole (10 no 6A+ 3 no 16A+ 2 no 20A) | 15 | Each
9 | Supplying and Fixing following rating , four pole (3ph & N) 415 volts RCCB having a sensitivity current upto 100mA in the existing MCB DB complete with connection testing and commissioning, etc as required
| 63 amps | 1 | Each
10 | Supplying and Fixing following rating , four pole 415 volts, isolator in the existing MCB DB complete with connection testing and commissioning, etc as required
| 63 amps | 1 | Each
11 | Supplying and fixing 36W LED flood light ESLF32 of make Dalal or equivalent including 23 W spiral CFL make philips or equivalent including clamps etc as required. | 3 | No
12 | Supplying and fixing fluorescent tube light fitting 36W 4 feet open type with electronic choke Philips mirolta or equivalent. | 24 | No
13 | Supplying and fixing 2 feet LED 15W Cool tubelight (White) with fixture Philips Linea or equivalent. | 12 | No
14 | Supplying and fixing on wall sweep 1200mm 5 Star Ceiling Fan with out regulator make Crompton Greaves High speed or equivalent including clamps, hooks etc as required. | 9 | No
15 | Supply and installation of wall fan 400mm sweep double ball bearing without regulator equivalent to Crompton Greaves including clamps etc as required. | 3 | No
16 | Supplying 16/20 A DP switch with LED | 3 | Each
Total